## Probes
Part Number | Product Name | Quantity | Description | Price | Serial Number
ATR PROBES
AP10106 | ATR-DLC-10-7-110 (1.5-6.5µm) | 1 | ATR for Detachable-PIR-Loops Fiber Type: CIR 500/550 Tip Material: Detachable PIR-fiber loop Shaft Material: PEEK Shaft Size: OD = 10mm, length (incl. Loop) = 70mm -0/+5mm Flexible Fiber: 2 legs of 1.0m length each Total Length: shaft + fiber = 1.1±0,05m Termination: x 2 SMA-905 Protection: PEEK | 30% discount | 547
AP10100 | ATR-DLP-10-7-110 (1.5-6.5µm) | 2 | ATR for Detachable-PIR-Loops Fiber Type: PIR 900/1000 Tip Material: Detachable PIR-fiber loop Shaft Material: PEEK Shaft Size: OD = 10mm, length (incl. Loop) = 70mm -0/+5mm Flexible Fiber: 2 legs of 1.0m length each Total Length: shaft + fiber = 1.1±0,05m Termination: x 2 SMA-905 Protection: PEEK | no discount | 753, 754
AP10551 | ATR-P-Si-6-30-150/50 | 1 | ATR-probe Spectral Range: 3.2-17μm (600-3100cm-1) Fiber Type: PIR 900/1000 Tip Material: Silicon, 3.5mm Sealing Material : PEEK Shaft Material: Hastelloy C22 Shaft Size: OD = 6.3mm, length = 300±5mm Flexible Fiber: 0.7m length + 2 legs of 0.5m each Total Length: shaft + fiber = 1.5±0,05m Termination: x 2 Long Ti-SMA Protection: Liquid Tight Protection (LTP) 200Bar; -150°C + 140°C | 40% standard price | 213
AP10906 | ATR-P-Si-6-15-150-Lab | 1 | Probe Type: ATR-probe for Laboratory Spectral Range: 3.2-16μm (700-3100cm-1) Fiber Type: PIR 900/1000 Tip Material: Silicon Sealing Material: PTFE o-ring Shaft Material: PEEK Shaft Size: OD = 6.3mm, length = 150±5mm Flexible Fiber: 2 legs of 1.30m length each Total Length: shaft + fiber =1.50±0,05m Termination: x 2 Long Ti-SMA Protection: PEEK tubing 10Bar; -100°C/+140°C | no discount | 718
AP10917 | ATR-P-Ge-6-15-150-Lab | 1 | Probe Type: ATR-probe for Laboratory Spectral Range: 3.2-17μm (600-3100cm-1) Fiber Type: PIR 900/1000 Tip Material: Germanium Sealing Material: PTFE o-ring Shaft Material: PEEK Shaft Size: OD = 6.3mm, length = 150±5mm Flexible Fiber: 2 legs of 1.30m length each Total Length: shaft + fiber =1.50±0,05m Termination: x 2 Long Ti-SMA Protection: PEEK tubing 10Bar; -100°C/+80°C | no discount | 719
AP12497 | ATR-UV-Al2O3-6-15-150-Lab | 1 | ATR-probe for Laboratory Spectral range: 260-1200nm Fiber type: 2 x UV600/660 silica, NA=0.22±0.02 ATR crystal: Sapphire , 3 bounces Sealing Material: PTFE o-ring Shaft Material: PEEK Shaft Size: OD = 6.3mm, length = 150±5mm Flexible Fiber: 2 legs of 1.35m length each Total Length: shaft + fiber =1.50±0.05m Termination: x 2 SMA Protection: PEEK tubing | no discount | 764
AP12114 | ATR-P-D-6-30-200/50-HT | 1 | ATR-probe with gas cooling design for HighTemperature applications < 250°C Spectral Range: 5.2-17µm (600-1900cm-1) Fiber Type: PIR 900/1000 Tip Material: Diamond IIIA, 2.5mm cone Sealing Material: PEEK Shaft Material: Hastelloy C22 Shaft Size: OD = 6.3mm, length = 300±5mm Flexible Fiber: 1.2m length + 2 legs of 0.5m each Total Length: shaft + fiber = 2.0±0.05m Termination: x 2 Long Ti-SMA Protection: Liquid Tight Protection (LTP) Silicone coated protective metal conduit; thermo-couple fixed at distal end inside shaft for fiber temperature control; inlets for in-/out gas/air flow Digital Voltmeter included 200Bar; -150°C/+250°C | 20% discount | 511
AP10512 | ATR-P-SiC-12-30-200/50-HT | 1 | ATR-probe with gas cooling design for HighTemperature applications < 250°C Spectral Range: 3.2-17μm (600-3100cm-1) Fiber Type: PIR 900/1000 Tip Material: silicon, 3.5mm Tip Protection: crown sized Sealing Material: PEEK Shaft Material: Hastelloy C22 Shaft Size: OD = 12mm, length = 300±5mm Flexible Fiber: 1.2m length + 2 legs of 0.5m each Total Length: shaft + fiber =2.0±0.05m Termination: x 2 Long Ti-SMA Protection: Liquid Tight Protection (LTP) Silicone coated protective metal conduit; thermo-couple fixed at distal end inside shaft for fiber temperature control; inlets for in-/out gas/air flow; Digital Voltmeter included 100Bar; -150°C/+250°C | 70% discount | 208
NIR and UV Probes
AP12279 | Transflection probe NIR 12-20-200/50 Hastelloy | 1 | Spectral range: 400-2200nm Fiber type: 2xNIR600/660PI, NA=0.22±0.02 Optical path: variable 0.5-10mm (slit 0.25-5mm) Wet materials: Sapphire, PTFE, Stainless steel 316L Probe shaft: Hastelloy C22, OD=12mm, L=200±5mm Total length: 2±0.05m; Leg length: 0.5±0.05m Termination: 2 x SMA905 Protection: metal sleeve PVC coated, OD 11.6mm Temperature range -50°C+200°C Pressure range 0-50 Bar | 10% discount | 3HDY
AP12353 | Diffuse Reflection Probe 12-20-200/50 | 1 | Probe Type: Reflection Probe (bifurcated fiber bundle) Bundle arrangement: 19 around 1 Fibers: NIR silica/silica (Low OH), core/clad = 400/440µm, NA=0.22 Total length = 2m +/-0.05m Probe Shaft: Hastelloy C22, OD=12mm, L=200mm Window material: Sapphire Sealing material: PTFE Terminations: 2x SMA 905 connectors Protetive tubing: metal PVC coated, OD=11.8mm Working Pressure: up to 50 Bar Working Temperature: 200°C | no discount | 3HYH
AP12544 | FB 14xNIR600/660-200-2*SMA-14*SMA-MP178 |  | extention bundle | no discount
AP12707 | Reflection Probe 6-20-500/50-(7+7)xNIR600 | 1 | Bundle arrangement: 7+7 Fibers: NIR silica (Low OH), core/clad = 600/660µm, NA=0.22±0.02 Window material: Sapphire Sealing material: Glue EPOTEK ND 353 Probe Shaft Material: Stainless Steel 1.4404/316L Probe Shaft size: OD=6mm, L=200mm Total length = 5±0.1m Legs length = 0.5±0.05m Termination: SMA 905 connectors Protection tubing: KSP-4N, AD 7mm Working Pressure up to 10 Bar Working Temperature: 150 C | no discount | 3CBM
AP12956 | Reflection Probe 6-20-200/50- (6+1)xNIR400 | 1 | Probe Type: Reflection Probe Spectral range: 380 - 2500 nm Bundle arrangement: 6+1 Fibers: NIR silica/silica (Low OH), core/clad = 400/440µm, NA=0.22 Window material: Sapphire Sealing material: Glue EPOTEK ND 353 Probe Shaft Material: Stainless Steel 1.4404/316L Probe Shaft size: OD=6mm, L=200mm Total length = 2m +/-0.1m Terminations: 2x SMA 905 connectors Protection tubing: KSP-4N, OD 7mm Working Pressure: up to 10 Bar Working Temperature: 150°C | no discount | 3HFC
AP12490 | Reflection Probe 6-15-200/50- (6+1)xNIR400 | 1 | Probe Type: Reflection Probe Spectral range: 380 - 2500 nm Bundle arrangement: 6+1 Fibers: NIR silica/silica (Low OH), core/clad = 400/440µm, NA=0.22 Window material: Sapphire Sealing material: Glue EPOTEK ND 353 Probe Shaft Material: Stainless Steel 1.4404/316L Probe Shaft size: OD=6mm, L=150mm Total length = 2m +/-0.1m Terminations: 2x SMA 905 connectors Protection tubing: KSP-4N, OD 7mm Working Pressure: up to 10 Bar Working Temperature: 150°C | no discount | 3HFD
AP10773 | Reflection Probe 1xNIR400/400AL+7xNIR400/440P-200-2xSMA | 1 | Bundle arrangement: 1 + 7 Fibers: NIR silica, low OH, NA=0.22±0.02 Wavelength range: 4000-26300cm-1 (for 2500-380nm) Detection Fiber: 1x NIR400/440AL silica, core 400µm, clad 440µm, low OH, NA=0.22 Illumination Fibers: 7x NIR400/440P, all silica core 400 µm, clad 440 µm, low OH; NA=0.22±0.02 Probe Schaft: stainless steel tube OD = 3.5mm; L = 150mm Total length = 2,0±0,10m Legs length = 0,3±0,05m Leg Terminations: SMA 905 connectors Protective tubing: silicone coated stainless steel OD=5.3mm | 100% standard price | 2ZWG
MID-INFRARED REFLECTION PROBES
AP11789 | Reflection Probe CIR(55+34)- 6.3-10-150-SS60 | 1 | Y- split Assembly (1+7) Spectral Range: 6500-1600cm-1 Fibre Type: 1 x CIR, core/clad 500/550µm NA=0.30±0.03 Fibre Type: 7 x CIR, core/clad 340/400 ±10μm clad 400±15μm double polymer coating 510±30μm, NA=0.30±0.03 Probe Schaft Material: stainless steel Schaft Size: OD = 6.3mm, length = 100mm Fibre Length: 0.925 m length + 2 legs of 0.5m each Total Length: 1.5m Termination: 2x SMA 905 connectors Protection: stainless steel tubing, OD=6mm | 10% discount | 3AIZ
AP12688 | Reflection Probe 2xZFG44 6-7-150-SS60 | 1 | Probe Type: Reflection-Probe Assembly (1+1) Y- split Spectral Range: 10000-2600cm-1 Fiber Type: 2x ZFG400/460, Zirconium Fluoride glass fiber, core 400±10μm clad 460±15μm double polymer coating 560±30μm, NA=0.20±0.03 Probe Body Material: Stainless steel Probe Size: OD = 6,35mm (1/4 ", length = 75mm) Fiber Length: 0.925 m length + 2 legs of 0.5m each Total Length: body + fiber = 1.5m Termination: 2x SMA 905 connectors Protection: stainless steel tubing, OD 7.0mm | 20% discount | 3BXV
AP12850 | Reflection Probe 2xIFG55 6-7-150-SS60 | 1 | Probe Type: Reflection-Probe Assembly (1+1) Y- split Spectral Range: 10000-2200cm-1 Fiber Type: 2x IFG500/560, Indium Fluoride glass fiber, core 500±10μm clad 560±15μm double polymer coating 560±30μm, NA=0.30±0.03 Probe Body Material: Stainless steel Probe Size: OD = 6,35mm (1/4 ", length = 75mm) Fiber Length: 0.925 m length + 2 legs of 0.5m each Total Length: body + fiber = 1.5m Termination: 2x SMA 905 connectors Protection: stainless steel tubing, OD 7.0mm | 80% standard price | 3GFM

## Spectra
3GDJ,3DTN
3DTD, 3DTE
2TPW,2TUA, 2TTZ
2PXI
2PVU, 2SLO
2OPS
2UIJ
2ZIF
2VUW
3DGK,3DTK, 3DTO,3DTP, 3DTQ
3SJZ
2SJZ
3COP